## Tasks
Identifier | Tags | Task | Additional information | Summarized steps | Step 1 | Step 2 | Step 3 | Step 4 | Step 5 | Step 6 | Step 7 | Step 8 | Step 9 | Step 10 | Step 11 | Step 12 | Step 13 | Step 14 | Step 15
1 |  | Configure system basics. | The aux line should be disabled. Link speed and duplex mode should be negotiated. | Set global configuration Set console line configuration Set VTY line configuration Set AUX line configuration Set interface configuration | Step 1: configure terminal banner motd {{ message }}# username {{ name }} privilege (( 0-15 )) algorithm {{ type }} secret {{ password }} enable algorithm {{ type }} secret {{ password }} service password-encryption hostname {{ name }} ip domain-name {{ name }} no ip domain-lookup; Step 2: configure terminal line console 0 logging sync login local exec-timeout {{ minutes }} {{ seconds }}; Step 3: configure terminal line vty 0 {{ maximum }} logging sync login local exec-timeout {{ minutes }} {{ seconds }} transport input none transport output none; Step 4: configure terminal line aux 0 no login no exec transport input none transport output none; Step 5: configure terminal interface range {{ interface_range }} description NOT_USED shutdown
2 |  | Configure a timezone which has daylight saving time. |  |  | Step 1: configure terminal clock timezone {{ name }} {{ hour_offset }} {{ minute_offset }} clock summer-time {{ name }} recurring
3 |  | Configure a static link speed and duplex mode on a switch interface. |  |  | Step 1: configure terminal interface range {{ interface_range }} speed {{ speed }} duplex (( half or full ))
4 |  | Configure a static link speed and duplex mode on a router interface. |  |  | Step 1: configure terminal interface range {{ range }} no negotiation auto speed {{ speed }} duplex (( half or full ))
5 |  | Add a network advertisement to a BGP configuration. | A basic BGP peering is already set up for basic operation. Explicitly define IPv4 as the address family when possible. |  | Step 1: configure terminal router bgp {{ AS }} address-family ipv4 network {{ subnet }} mask {{ mask }}
6 |  | Configure a static BGP router ID. |  |  | Step 1: configure terminal router bgp {{ AS }} bgp router-id {{ ID }}
7 |  | Configure a basic BGP peering. | The address family should be set to IPv4 explicitly when possible. The next hop address should be updated on all advertisements. The peering should be activated explicitly. |  | Step 1: configure terminal router bgp {{ AS }} neighbor {{ IP }} remote-as {{ AS }} address-family ipv4 neighbor {{ IP }} next-hop-self neighbor {{ IP }} activate
8 |  | Configure an iBGP peering via loopback intefaces. | The basic BGP peering is already set up for basic operation. The address family should be set to IPv4 explicitly when possible. |  | Step 1: configure terminal router bgp {{ AS }} neighbor {{ IP }} update-source {{ loopback_interface }}
9 |  | Configure an eBGP peering via loopback intefaces. | The basic BGP peering is already set up for basic operation. The address family should be set to IPv4 explicitly when possible. |  | Step 1: configure terminal router bgp {{ AS }} neighbor {{ IP }} update-source {{ loopback_interface }} neighbor {{ IP }} ebgp-multihop 2
10 |  | Configure a BGP neighbor as a route reflector client. | The basic BGP peering is already set up for basic operation. The address family should be set to IPv4 explicitly when possible. |  | Step 1: configure terminal router bgp {{ AS }} address-family ipv4 neighbor {{ IP }} route-reflector-client
11 |  | Advertise a default route to a BGP neighbor. | The basic BGP peering is already set up for basic operation. The address family should be set to IPv4 explicitly when possible. |  | Step 1: configure terminal router bgp {{ AS }} address-family ipv4 neighbor {{ IP }} default-originate
12 |  | Add a network advertisement to an EIGRP configuration. | The named configuration style should be used. |  | Step 1: configure terminal router eigrp {{ name }} address-family (( ipv4 or ipv6 )) autonomous-system {{ number }} network {{ IP }} {{ wildcard }}
13 |  | Configure a static EIGRP router ID. | The named configuration style should be used. |  | Step 1: configure terminal router eigrp {{ name }} address-family (( ipv4 or ipv6 )) autonomous-system {{ number }} eigrp router-id {{ ID }}
14 |  | Configure all but one EIGRP interface as passive. | The named configuration style should be used. |  | Step 1: configure terminal router eigrp {{ name }} address-family (( ipv4 or ipv6 )) autonomous-system {{ number }} af-interface default passive-interface af-interface {{ interface }} no passive-interface
15 |  | Disable split horizon on an EIGRP interface. | The named configuration style should be used. |  | Step 1: configure terminal router eigrp {{ name }} address-family (( ipv4 or ipv6 )) autonomous-system {{ number }} af-interface {{ interface }} no split-horizon
16 |  | Convert a numbered EIGRP configuration to named EIGRP configuration. |  |  | Step 1: configure terminal router eigrp {{ number }} eigrp upgrade-cli
17 |  | Enable IPv4 routing and CEF. |  |  | Step 1: configure terminal ip routing ip cef
18 |  | Enable IPv6 unicast routing and CEF. |  |  | Step 1: configure terminal ipv6 unicast-routing ipv6 cef
19 |  | Configure a MLSW interface as a L3 interface. |  |  | Step 1: configure terminal interface {{ interface }} no switchport
20 |  | Configure a static IPv4 address on an interface. |  |  | Step 1: configure terminal interface {{ interface }} ip address {{ IP }} {{ mask }}
21 |  | Configure a static global IPv6 address on an interface. |  |  | Step 1: configure terminal interface {{ interface }} ipv6 address {{ IPv6 }}/{{ mask }}
22 |  | Configure a dynamic link local IPv6 address on an interface. |  |  | Step 1: configure terminal interface {{ interface }} ipv6 enable
23 |  | Configure a static IPv4 default route. | Both the exit interface and the next hop address should be specified. |  | Step 1: configure terminal ip route 0.0.0.0 0.0.0.0 {{ exit_interface }} {{ next_hop }}
24 |  | Configure a floating static IPv4 route. | Both the exit interface and the next hop address should be specified. |  | Step 1: configure terminal ip route {{ subnet }} {{ mask }} {{ exit_interface }} {{ next_hop }} {{ AD }}
25 |  | Configure a static IPv4 route that is bound to a track. | Both the exit interface and the next hop address should be specified. |  | Step 1: configure terminal ip route {{ subnet }} {{ mask }} {{ exit_interface }} {{ next_hop }} track {{ number }}
26 |  | Configure a static IPv6 default route. | Both the exit interface and the next hop address should be specified. |  | Step 1: configure terminal ipv6 route ::/0 {{ exit_interface }} {{ next_hop }}
27 |  | Configure a floating static IPv6 route. | Both the exit interface and the next hop address should be specified. |  | Step 1: configure terminal ipv6 route {{ subnet }}/{{ mask }} {{ exit_interface }} {{ next_hop }} {{ AD }}
28 |  | Configure a static IPv6 route that is bound to a track. | Both the exit interface and the next hop address should be specified. |  | Step 1: configure terminal ipv6 route {{ subnet }}/{{ mask }} {{ exit_interface }} {{ next_hop }} track {{ number }}
29 |  | Configure basic MPLS. | OSPFv2 is already set up for basic operation. |  | Step 1: configure terminal router ospf {{ number }} mpls ldp autoconfig
30 |  | Add a network advertisement to an OSPF configuration. |  |  | Step 1: configure terminal router ospf {{ number }} network {{ subnet }} {{ wildcard }} area {{ number }}
31 |  | Configure a static OSPFv2 router ID. |  |  | Step 1: configure terminal router ospf {{ number }} router-id {{ ID }}
32 |  | Configure all but one OSPFv2 interface as passive. |  |  | Step 1: configure terminal router ospf {{ number }} passive-interface default no passive-interface {{ interface }}
33 |  | Configure the OSPFv2 reference bandwidth. |  |  | Step 1: configure terminal router ospf {{ number }} auto-cost reference-bandwidth {{ Mbps }}
34 |  | Apply an IPv4 ACL on an interface. | The ACL is already configured. |  | Step 1: configure terminal interface {{ interface }} ip access-group {{ name }} (( in or ))
35 |  | Apply an IPv4 ACL on all vty lines. | The ACL is already configured. |  | Step 1: configure terminal line vty 0 {{ maximum }} access-class {{ name }} (( in or out))
36 |  | Apply an IPv6 ACL on an interface. | The ACL is already configured. |  | Step 1: configure terminal interface {{ interface }} ipv6 traffic-filter {{ name }} (( in or ))
37 |  | Apply an IPv6 ACL on all vty lines. | The ACL is already configured. |  | Step 1: configure terminal line vty 0 {{ maximum }} ipv6 access-class {{ name }} (( in or out))
38 |  | Configure dynamic ARP inspection. | DHCP snooping is already set up for basic operation. |  | Step 1: configure terminal ip arp inspection vlan {{ vlan_range }} interface range {{ interface_range }} ip arp inspection trust
39 |  | Configure all additional validations for dynamic ARP inspection. | Dynamic ARP inspection is already set up for basic operation. |  | Step 1: configure terminal ip arp inspection validate {{ src-mac }} ip arp inspection validate {{ dst-mac }} ip arp inspection validate {{ ip }}
40 |  | Configure a rate limit for ARP packages on one interface. | Dynamic ARP inspection is already set up for basic operation. |  | Step 1: configure terminal interface {{ interface }} ip arp inspection limit rate {{ packets_per_second }}
41 |  | Automatically recover an error disabled interface after a set period of time if the cause was ARP inspection. |  |  | Step 1: configure terminal errdisable recovery interval {{ seconds }} errdisable recovery cause arp-inspection
42 |  | Manually set the time and date. |  |  | Step 1: clock set {{ hh }}:{{ mm }}:{{ ss }} {{ month }} {{ day }} {{ year }}
43 |  | Configure DHCP snooping. | The DHCP option 72 should not be set to increase compatibility. |  | Step 1: configure terminal ip dhcp snooping ip dhcp snooping vlan {{ vlan_range }} no ip dhcp snooping information option interface range {{ interface_range }} ip dhcp snooping trust
44 |  | Configure a rate limit for DHCP packages on one interface. |  |  | Step 1: configure terminal interface {{ interface }} ip dhcp snooping limit rate {{ packets_per_second }}
45 |  | Automatically recover an error disabled interface after a set period of time if the cause was a DHCP rate limit. |  |  | Step 1: configure terminal errdisable recovery interval {{ seconds }} errdisable recovery cause dhcp-rate-limit
46 |  | Configure port security. |  |  | Step 1: configure terminal switchport port-security max {{ number }} switchport port-security mac (( sticky or {{ mac }} )) switchport port-security violation (( protect or restrict or shutdown )) switchport port-security
47 |  | Automatically recover an error disabled interface after a set period of time if the cause was port security. |  |  | Step 1: configure terminal errdisable recovery interval {{ seconds }} errdisable recovery cause psecure-violation
48 |  | Configure a port channel. | The LACP protocol should be used to facilitate this task. |  | Step 1: configure terminal interface range {{ interface_range }} channel-group {{ number }} mode (( active or passive )) interface port-channel {{ number }}
49 |  | Configure a port channel. | The PAGP protocol should be used to facilitate this task. |  | Step 1: configure terminal interface range {{ interface_range }} channel-group {{ number }} mode (( desirable or auto )) interface port-channel {{ number }}
50 |  | Configure a port channel. | No dynamic protocol should be used to facilitate this task. |  | Step 1: configure terminal interface range {{ interface_range }} channel-group {{ number }} mode on interface port-channel {{ number }}
51 |  | Configure port channel load balancing. | The port channel is already set up for basic operation. |  | Step 1: configure terminal port-channel load-balance (( src-mac or dst-mac or src-dst-mac or src-ip or dst-ip or src-dst-ip ))
52 |  | Configure which spanning tree mode to use. |  |  | Step 1: configure terminal spanning-tree mode (( pvst or rapid-pvst or mst ))
53 |  | Configure the spanning tree priority. | Spanning tree is already set up for basic operation. |  | Step 1: configure terminal spanning-tree vlan {{ number }} priority {{ number }}
54 |  | Configure the spanning tree port priority of one interface. | Spanning tree is already set up for basic operation. |  | Step 1: configure terminal interface {{ interface }} spanning-tree vlan {{ number }} port-priority {{ number }}
55 |  | Enable spanning tree BPDU guard on all portfast edge interfaces. | Spanning tree is already set up for basic operation. |  | Step 1: configure terminal spanning-tree portfast edge bpduguard default
56 |  | Enable spanning tree portfast edge on all access ports. | Spanning tree is already set up for basic operation. |  | Step 1: configure terminal spanning-tree portfast edge default
57 |  | Enable spanning tree loop guard on all interfaces. | Spanning tree is already set up for basic operation. |  | Step 1: configure terminal spanning-tree loopguard default
58 |  | Enable spanning tree BPDU guard on one interface. | Spanning tree is already set up for basic operation. |  | Step 1: configure terminal interface {{ interface }} spanning-tree bpduguard enable
59 |  | Enable spanning tree portfast edge on one interface. | Spanning tree is already set up for basic operation. |  | Step 1: configure terminal interface {{ interface }} spanning-tree portfast edge
60 |  | Enable spanning tree loop guard on one interface. | Spanning tree is already set up for basic operation. |  | Step 1: configure terminal interface {{ interface }} spanning-tree loopguard enable
61 |  | Enable spanning tree uplinkfast. | Spanning tree is already set up for basic operation. |  | Step 1: configure terminal spanning-tree uplinkfast
62 |  | Enable spanning tree backbonefast. | Spanning tree is already set up for basic operation. |  | Step 1: configure terminal spanning-tree backbonefast
63 |  | Enable spanning tree BPDU filter on one interface. | Spanning tree is already set up for basic operation. |  | Step 1: configure terminal interface {{ interface }} spanning-tree bpdufilter enable
64 |  | Enable spanning tree root guard on one interface. | Spanning tree is already set up for basic operation. |  | Step 1: configure terminal interface {{ interface }} spanning-tree guard root
65 |  | Automatically recover an error disabled interface after a set period of time if the cause was BPDU guard. |  |  | Step 1: configure terminal errdisable recovery interval {{ seconds }} errdisable recovery cause bpdu-guard
66 |  | Create and name a VLAN. |  |  | Step 1: configure terminal vlan {{ number }} name {{ name }}
67 |  | Configure a VTPv2 server. | VLANs area already set up for basic operation. |  | Step 1: configure terminal vtp domain {{ name }} vtp version 2 vtp mode server
68 |  | Configure a VTPv2 client. |  |  | Step 1: configure terminal vtp domain {{ name }} vtp version 2 vtp mode client
69 |  | Configure authentication for VTPv2. | VTPv2 is already set up for basic operation. |  | Step 1: configure terminal vtp password {{ password }}
70 |  | Configure VTP for automatic pruning. | VTP is already set up for basic operation. |  | Step 1: configure terminal vtp pruning
71 |  | Configure a primary VTPv3 server. | VLANs area already set up for basic operation. |  | Step 1: configure terminal vtp domain {{ name }} vtp version 3 vtp mode server end vtp primary force
72 |  | Configure a secondary VTPv3 server. |  |  | Step 1: configure terminal vtp domain {{ name }} vtp version 3 vtp mode server
73 |  | Configure a VTPv3 client. |  |  | Step 1: configure terminal vtp domain {{ name }} vtp version 3 vtp mode client
74 |  | Configure authentication for VTPv3. | VTPv3 is already set up for basic operation. The password should not be stored as plain text in the VLAN database. |  | Step 1: configure terminal vtp password {{ password }} hidden
75 |  | Configure the OSPFv2 network type of an interface. | OSPFv2 is already set up for basic operation. |  | Step 1: configure terminal interface {{ interface }} ip ospf network {{ 'broadcast' or 'non-broadcast' or 'point-to-point' or 'point-to-multipoint' or 'point-to-multipoint non-broadcast' }}
76 |  | Configure the OSPFv2 priority of an interface. | OSPFv2 is already set up for basic operation. |  | Step 1: configure terminal interface {{ interface }} ip ospf priority {{ priority }}
77 |  | Configure OSPFv2 to advertise a default route. | OSPFv2 is already set up for basic operation. The route should be advertised even if no default route is present in the routing table. |  | Step 1: configure terminal router ospf {{ number }} default-information originate always
78 |  | Configure a trunk port. | No DTP negotiation should take place. 802.1Q should be used for VLAN encapsulation. The allowed VLANs should be set explicitly. |  | Step 1: configure terminal interface {{ interface }} switchport trunk encapsulation dot1q switchport trunk native vlan {{ VLAN }} switchport trunk allowed vlan {{ VLAN }} switchport mode trunk switchport nonegotiate