## Tasks
Identifier | Tags | Task | Additional information | Summarized steps | Step 1 | Step 2 | Step 3 | Step 4 | Step 5 | Step 6 | Step 7 | Step 8 | Step 9 | Step 10 | Step 11 | Step 12 | Step 13 | Step 14 | Step 15
1 | general | Prepare an interface to be used as an inside interface. |  |  | Step 1: configure terminal interface {{ name }} nameif {{ name }} security-level 100
2 | general | Prepare an interface to be used as an ouside interface. |  |  | Step 1: configure terminal interface {{ name }} nameif {{ name }} security-level 0
3 | general | Enable management access to an interface. |  |  | Step 1: configure terminal management-access {{ interface }}
4 | acl | Apply an ACL to an interface. | The ACL has already been created. |  | Step 1: configure terminal access-group {{ name }} {{ “in” or “out“ }} interface {{ interface }}
5 | general | Configure network object with a single device inside it. |  |  | Step 1: configure terminal object network {{ name }} host {{ ip }}
6 | general | Configure network object with a subnet inside it. |  |  | Step 1: configure terminal object network {{ name }} subnet {{ subnet }} {{ mask }}
7 | acl | Create a named standard IPv4 ACL. |  |  | Step 1: configure terminal access-list {{ name }} standard {{ “permit” or “deny” }} {{ source_match }}
8 | acl | Create a named extended IPv4 ACL. |  |  | Step 1: configure terminal access-list {{ name }} extended {{ “permit” or “deny” }} {{ protocol }} {{ source_match }} {{ destination_match }} {{ optional_additional_options }}
9 | snmp | Configure SNMPv3 for read only access with authentication and encryption. |  |  | Step 1: configure terminal snmp-server enable snmp-server group {{ group_name }} v3 priv snmp-server user {{ user_name }} {{ group_name }} v3 auth {{ hash_algorithm }} {{ password }} priv {{ encryption_algorithm }} {{ key_length}} {{ password }} snmp-server host {{ interface }} {{ server_ip }} version 3 {{ user_name }}
10 | anyconnect | Configure anyconnect for remote access. | Required files are provided by a TFTP server. An ACL for split tunneling has already been created. | Download VPN Client Image from TFTP Enable AnyConnect VPN access Create a client IP pool Create a group policy Create tunnel group Configure ACL bypass Configure NAT exception Configure user accounts | Step 1: configure terminal copy tftp://{{ ip }}/{{ path }} flash:{{ file_name }}; Step 2: configure terminal webvpn anyconnect image flash:/{{ file_name }} anyconnect enable enable {{ outside_interface }}; Step 3: configure terminal ip local pool {{ name }} {{ first_ip }}-{{ last_ip }} mask {{ mask }}; Step 4: configure terminal group-policy {{ name }} internal group-policy {{ name }} attributes vpn-tunnel-protocol ssl-client ssl-clientless split-tunnel-policy tunnelspecified split-tunnel-network-list value {{ acl_name }} address-pools value {{ name }} dns-server value {{ ip }} default-domain value {{ domain }}; Step 5: configure terminal tunnel-group {{ name }} type remote-access tunnel-group {{ name }} general-attributes default-group-policy {{ name }} tunnel-group {{ name }} webvpn-attributes group-alias {{ user_group_name }} enable webvpn tunnel-group-list enable; Step 6: configure terminal sysopt connection permit-vpn; Step 7: configure terminal access-list {{ name }} extended permit ip {{ remote_subnet }} {{ mask }} {{ vpn_subnet }} {{ mask }} nat (inside) 0 access-list {{ name }}; Step 8: configure terminal username {{ name }} password {{ password }} username {{ name }} attributes service-type remote-access