## Tasks
Identifier | Tags | Task | Additional information | Summarized steps | Step 1 | Step 2 | Step 3 | Step 4 | Step 5 | Step 6 | Step 7 | Step 8 | Step 9 | Step 10 | Step 11 | Step 12 | Step 13 | Step 14 | Step 15
1 | general | Configure system basics. | The aux line should be disabled. Link speed and duplex mode should be negotiated. | Set global configuration Set console line configuration Set VTY line configuration Set AUX line configuration Set interface configuration | Step 1: configure terminal banner motd {{ message }}# username {{ name }} privilege {{ ‘0’ - ‘15’ }} algorithm {{ type }} secret {{ password }} enable algorithm {{ type }} secret {{ password }} service password-encryption hostname {{ name }} ip domain-name {{ name }} no ip domain-lookup; Step 2: configure terminal line console 0 logging sync login local exec-timeout {{ minutes }} {{ seconds }}; Step 3: configure terminal line vty 0 {{ maximum }} logging sync login local exec-timeout {{ minutes }} {{ seconds }} transport input none transport output none; Step 4: configure terminal line aux 0 no login no exec transport input none transport output none; Step 5: configure terminal interface range {{ interface_range }} description not_used shutdown
2 | ntp | Configure a timezone which has daylight saving time. |  |  | Step 1: configure terminal clock timezone {{ name }} {{ hour_offset }} {{ minute_offset }} clock summer-time {{ name }} recurring
3 | general | Configure a static link speed and duplex mode on a switch interface. |  |  | Step 1: configure terminal interface range {{ interface_range }} speed {{ speed }} duplex {{ ‘half’ or ‘full’ }}
4 | general | Configure a static link speed and duplex mode on a router interface. |  |  | Step 1: configure terminal interface range {{ range }} no negotiation auto speed {{ speed }} duplex {{ ‘half’ or ‘full’ }}
5 | bgp | Add a network advertisement to a BGP configuration. | A basic BGP peering is already set up for basic operation. Explicitly define IPv4 as the address family when possible. |  | Step 1: configure terminal router bgp {{ as }} address-family ipv4 network {{ subnet }} mask {{ mask }}
6 | bgp | Configure a static BGP router ID. |  |  | Step 1: configure terminal router bgp {{ as }} bgp router-id {{ id }}
7 | bgp | Configure a basic BGP peering. | The address family should be set to IPv4 explicitly when possible. The next hop address should be updated on all advertisements. The peering should be activated explicitly. |  | Step 1: configure terminal router bgp {{ as }} neighbor {{ ip }} remote-as {{ as }} address-family ipv4 neighbor {{ ip }} next-hop-self neighbor {{ ip }} activate
8 | bgp | Configure an iBGP peering via loopback intefaces. | The basic BGP peering is already set up for basic operation. The address family should be set to IPv4 explicitly when possible. |  | Step 1: configure terminal router bgp {{ as }} neighbor {{ ip }} update-source {{ loopback_interface }}
9 | bgp | Configure an eBGP peering via loopback intefaces. | The basic BGP peering is already set up for basic operation. The address family should be set to IPv4 explicitly when possible. |  | Step 1: configure terminal router bgp {{ as }} neighbor {{ ip }} update-source {{ loopback_interface }} neighbor {{ ip }} ebgp-multihop
10 | bgp | Configure a BGP neighbor as a route reflector client. | The basic BGP peering is already set up for basic operation. The address family should be set to IPv4 explicitly when possible. |  | Step 1: configure terminal router bgp {{ as }} address-family ipv4 neighbor {{ ip }} route-reflector-client
11 | bgp | Advertise a default route to a BGP neighbor. | The basic BGP peering is already set up for basic operation. The address family should be set to IPv4 explicitly when possible. |  | Step 1: configure terminal router bgp {{ as }} address-family ipv4 neighbor {{ ip }} default-originate
12 | eigrp | Add a network advertisement to an EIGRP configuration. | The named configuration style should be used. |  | Step 1: configure terminal router eigrp {{ name }} address-family {{ 'ipv4' or 'ipv6' }} autonomous-system {{ number }} network {{ ip }} {{ wildcard }}
13 | eigrp | Configure a static EIGRP router ID. | The named configuration style should be used. |  | Step 1: configure terminal router eigrp {{ name }} address-family {{ 'ipv4' or 'ipv6' }} autonomous-system {{ number }} eigrp router-id {{ id }}
14 | eigrp | Configure all but one EIGRP interface as passive. | The named configuration style should be used. |  | Step 1: configure terminal router eigrp {{ name }} address-family {{ 'ipv4' or 'ipv6' }} autonomous-system {{ number }} af-interface default passive-interface af-interface {{ interface }} no passive-interface
15 | eigrp | Disable split horizon on an EIGRP interface. | The named configuration style should be used. |  | Step 1: configure terminal router eigrp {{ name }} address-family {{ 'ipv4' or 'ipv6' }} autonomous-system {{ number }} af-interface {{ interface }} no split-horizon
16 | eigrp | Convert a numbered EIGRP configuration to named EIGRP configuration. |  |  | Step 1: configure terminal router eigrp {{ number }} eigrp upgrade-cli {{ name }}
17 | general | Enable IPv4 routing and CEF. |  |  | Step 1: configure terminal ip routing ip cef
18 | ipv6 | Enable IPv6 unicast routing and CEF. |  |  | Step 1: configure terminal ipv6 unicast-routing ipv6 cef
19 | general | Configure a MLSW interface as a L3 interface. |  |  | Step 1: configure terminal interface {{ interface }} no switchport
20 | general | Configure a static IPv4 address on an interface. |  |  | Step 1: configure terminal interface {{ interface }} ip address {{ ip }} {{ mask }}
21 | ipv6 | Configure a static global IPv6 address on an interface. |  |  | Step 1: configure terminal interface {{ interface }} ipv6 address {{ ipv6 }}/{{ mask }}
22 | ipv6 | Configure a dynamic link local IPv6 address on an interface. |  |  | Step 1: configure terminal interface {{ interface }} ipv6 enable
23 | general | Configure a static IPv4 default route. | Both the exit interface and the next hop address should be specified. |  | Step 1: configure terminal ip route 0.0.0.0 0.0.0.0 {{ exit_interface }} {{ next_hop }}
24 | general | Configure a floating static IPv4 route. | Both the exit interface and the next hop address should be specified. |  | Step 1: configure terminal ip route {{ subnet }} {{ mask }} {{ exit_interface }} {{ next_hop }} {{ ad }}
25 | general | Configure a static IPv4 route that is bound to a track. | Both the exit interface and the next hop address should be specified. |  | Step 1: configure terminal ip route {{ subnet }} {{ mask }} {{ exit_interface }} {{ next_hop }} track {{ number }}
26 | ipv6 | Configure a static IPv6 default route. | Both the exit interface and the next hop address should be specified. |  | Step 1: configure terminal ipv6 route ::/0 {{ exit_interface }} {{ next_hop }}
27 | ipv6 | Configure a floating static IPv6 route. | Both the exit interface and the next hop address should be specified. |  | Step 1: configure terminal ipv6 route {{ subnet }}/{{ mask }} {{ exit_interface }} {{ next_hop }} {{ ad }}
28 | ipv6 | Configure a static IPv6 route that is bound to a track. | Both the exit interface and the next hop address should be specified. |  | Step 1: configure terminal ipv6 route {{ subnet }}/{{ mask }} {{ exit_interface }} {{ next_hop }} track {{ number }}
29 | mpls | Configure basic MPLS. | OSPFv2 is already set up for basic operation. |  | Step 1: configure terminal router ospf {{ number }} mpls ldp autoconfig
30 | ospf | Add a network advertisement to an OSPF configuration. |  |  | Step 1: configure terminal router ospf {{ number }} network {{ subnet }} {{ wildcard }} area {{ number }}
31 | ospf | Configure a static OSPFv2 router ID. |  |  | Step 1: configure terminal router ospf {{ number }} router-id {{ id }}
32 | ospf | Configure all but one OSPFv2 interface as passive. |  |  | Step 1: configure terminal router ospf {{ number }} passive-interface default no passive-interface {{ interface }}
33 | ospf | Configure the OSPFv2 reference bandwidth. |  |  | Step 1: configure terminal router ospf {{ number }} auto-cost reference-bandwidth {{ mbps }}
34 | acl | Apply an IPv4 ACL on an interface. | The ACL is already configured. |  | Step 1: configure terminal interface {{ interface }} ip access-group {{ name }} {{ ‘in’ or ‘out’ }}
35 | acl | Apply an IPv4 ACL on all vty lines. | The ACL is already configured. |  | Step 1: configure terminal line vty 0 {{ maximum }} access-class {{ name }} {{ 'in' or 'out' }}
36 | ipv6;acl | Apply an IPv6 ACL on an interface. | The ACL is already configured. |  | Step 1: configure terminal interface {{ interface }} ipv6 traffic-filter {{ name }} {{ ‘in or ‘out’ }}
37 | ipv6;acl | Apply an IPv6 ACL on all vty lines. | The ACL is already configured. |  | Step 1: configure terminal line vty 0 {{ maximum }} ipv6 access-class {{ name }} {{ 'in' or 'out' }}
38 | dai | Configure dynamic ARP inspection. | DHCP snooping is already set up for basic operation. |  | Step 1: configure terminal ip arp inspection vlan {{ vlan_range }} interface range {{ interface_range }} ip arp inspection trust
39 | dai | Configure all additional validations for dynamic ARP inspection. | Dynamic ARP inspection is already set up for basic operation. |  | Step 1: configure terminal ip arp inspection validate src-mac ip arp inspection validate dst-mac ip arp inspection validate ip
40 | dai | Configure a rate limit for ARP packages on one interface. | Dynamic ARP inspection is already set up for basic operation. |  | Step 1: configure terminal interface {{ interface }} ip arp inspection limit rate {{ packets_per_second }}
41 | dai | Automatically recover an error disabled interface after a set period of time if the cause was ARP inspection. |  |  | Step 1: configure terminal errdisable recovery interval {{ seconds }} errdisable recovery cause arp-inspection
42 | ntp | Manually set the time and date. |  |  | Step 1: clock set {{ hh }}:{{ mm }}:{{ ss }} {{ month }} {{ day }} {{ year }}
43 | dhcp_snooping | Configure DHCP snooping. | The DHCP option 72 should not be set to increase compatibility. |  | Step 1: configure terminal ip dhcp snooping ip dhcp snooping vlan {{ vlan_range }} no ip dhcp snooping information option interface range {{ interface_range }} ip dhcp snooping trust
44 | dhcp_snooping | Configure a rate limit for DHCP packages on one interface. |  |  | Step 1: configure terminal interface {{ interface }} ip dhcp snooping limit rate {{ packets_per_second }}
45 | dhcp_snooping | Automatically recover an error disabled interface after a set period of time if the cause was a DHCP rate limit. |  |  | Step 1: configure terminal errdisable recovery interval {{ seconds }} errdisable recovery cause dhcp-rate-limit
46 | port_security | Configure port security. |  |  | Step 1: configure terminal switchport port-security max {{ number }} switchport port-security mac {{ ‘sticky’ or mac }} switchport port-security violation {{ ‘protect’ or ‘restrict’ or ‘shutdown’ }} switchport port-security
47 | port_security | Automatically recover an error disabled interface after a set period of time if the cause was port security. |  |  | Step 1: configure terminal errdisable recovery interval {{ seconds }} errdisable recovery cause psecure-violation
48 | port_channel | Configure a port channel. | The LACP protocol should be used to facilitate this task. |  | Step 1: configure terminal interface range {{ interface_range }} channel-group {{ number }} mode {{ ‘active’ or ‘passive’ }} interface port-channel {{ number }}
49 | port_channel | Configure a port channel. | The PAGP protocol should be used to facilitate this task. |  | Step 1: configure terminal interface range {{ interface_range }} channel-group {{ number }} mode {{ ‘desirable’ or ‘auto’ }} interface port-channel {{ number }}
50 | port_channel | Configure a port channel. | No dynamic protocol should be used to facilitate this task. |  | Step 1: configure terminal interface range {{ interface_range }} channel-group {{ number }} mode on interface port-channel {{ number }}
51 | port_channel | Configure port channel load balancing. | The port channel is already set up for basic operation. |  | Step 1: configure terminal port-channel load-balance {{ ‘src-mac’ or ‘dst-mac’ or ‘src-dst-mac’ or ‘src-ip’ or ‘dst-ip’ or ‘src-dst-ip’ }}
52 | stp | Configure which spanning tree mode to use. |  |  | Step 1: configure terminal spanning-tree mode {{ ‘pvst’ or ‘rapid-pvst’ or ‘mst’ }}
53 | stp | Configure the spanning tree priority. | Spanning tree is already set up for basic operation. |  | Step 1: configure terminal spanning-tree vlan {{ number }} priority {{ number }}
54 | stp | Configure the spanning tree port priority of one interface. | Spanning tree is already set up for basic operation. |  | Step 1: configure terminal interface {{ interface }} spanning-tree vlan {{ number }} port-priority {{ number }}
55 | stp | Enable spanning tree BPDU guard on all portfast edge interfaces. | Spanning tree is already set up for basic operation. |  | Step 1: configure terminal spanning-tree portfast edge bpduguard default
56 | stp | Enable spanning tree portfast edge on all access ports. | Spanning tree is already set up for basic operation. |  | Step 1: configure terminal spanning-tree portfast edge default
57 | stp | Enable spanning tree loop guard on all interfaces. | Spanning tree is already set up for basic operation. |  | Step 1: configure terminal spanning-tree loopguard default
58 | stp | Enable spanning tree BPDU guard on one interface. | Spanning tree is already set up for basic operation. |  | Step 1: configure terminal interface {{ interface }} spanning-tree bpduguard enable
59 | stp | Enable spanning tree portfast edge on one interface. | Spanning tree is already set up for basic operation. |  | Step 1: configure terminal interface {{ interface }} spanning-tree portfast edge
60 | stp | Enable spanning tree loop guard on one interface. | Spanning tree is already set up for basic operation. |  | Step 1: configure terminal interface {{ interface }} spanning-tree loopguard enable
61 | stp | Enable spanning tree uplinkfast. | Spanning tree is already set up for basic operation. |  | Step 1: configure terminal spanning-tree uplinkfast
62 | stp | Enable spanning tree backbonefast. | Spanning tree is already set up for basic operation. |  | Step 1: configure terminal spanning-tree backbonefast
63 | stp | Enable spanning tree BPDU filter on one interface. | Spanning tree is already set up for basic operation. |  | Step 1: configure terminal interface {{ interface }} spanning-tree bpdufilter enable
64 | stp | Enable spanning tree root guard on one interface. | Spanning tree is already set up for basic operation. |  | Step 1: configure terminal interface {{ interface }} spanning-tree guard root
65 | stp | Automatically recover an error disabled interface after a set period of time if the cause was BPDU guard. |  |  | Step 1: configure terminal errdisable recovery interval {{ seconds }} errdisable recovery cause bpdu-guard
66 | vlan | Create and name a VLAN. |  |  | Step 1: configure terminal vlan {{ number }} name {{ name }}
67 | vtp | Configure a VTPv2 server. | VLANs area already set up for basic operation. |  | Step 1: configure terminal vtp domain {{ name }} vtp version 2 vtp mode server
68 | vtp | Configure a VTPv2 client. |  |  | Step 1: configure terminal vtp domain {{ name }} vtp version 2 vtp mode client
69 | vtp | Configure authentication for VTPv2. | VTPv2 is already set up for basic operation. |  | Step 1: configure terminal vtp password {{ password }}
70 | vtp | Configure VTP for automatic pruning. | VTP is already set up for basic operation. |  | Step 1: configure terminal vtp pruning
71 | vtp | Configure a primary VTPv3 server. | VLANs area already set up for basic operation. |  | Step 1: configure terminal vtp domain {{ name }} vtp version 3 vtp mode server end vtp primary force
72 | vtp | Configure a secondary VTPv3 server. |  |  | Step 1: configure terminal vtp domain {{ name }} vtp version 3 vtp mode server
73 | vtp | Configure a VTPv3 client. |  |  | Step 1: configure terminal vtp domain {{ name }} vtp version 3 vtp mode client
74 | vtp | Configure authentication for VTPv3. | VTPv3 is already set up for basic operation. The password should not be stored as plain text in the VLAN database. |  | Step 1: configure terminal vtp password {{ password }} hidden
75 | ospf | Configure the OSPFv2 network type of an interface. | OSPFv2 is already set up for basic operation. |  | Step 1: configure terminal interface {{ interface }} ip ospf network {{ 'broadcast' or 'non-broadcast' or 'point-to-point' or 'point-to-multipoint' or 'point-to-multipoint non-broadcast' }}
76 | ospf | Configure the OSPFv2 priority of an interface. | OSPFv2 is already set up for basic operation. |  | Step 1: configure terminal interface {{ interface }} ip ospf priority {{ priority }}
77 | ospf | Configure OSPFv2 to advertise a default route. | OSPFv2 is already set up for basic operation. The route should be advertised even if no default route is present in the routing table. |  | Step 1: configure terminal router ospf {{ number }} default-information originate always
78 | vlan | Configure a trunk port. | No DTP negotiation should take place. 802.1Q should be used for VLAN encapsulation. The allowed VLANs should be set explicitly. |  | Step 1: configure terminal interface {{ interface }} switchport trunk encapsulation dot1q switchport trunk native vlan {{ vlan }} switchport trunk allowed vlan {{ vlan }} switchport mode trunk switchport nonegotiate
79 | ipsec | Configure all required IKEv2 specific configurations for a IKEv2 VPN. | No ipsec profile must be configured. No crypto map must be configured. PSK authentication should be used. | Create IKEv2 keyring Create IKEv2 proposal Create IKEv2 policy Create IKEv2 profile | Step 1: configure terminal crypto ikev2 keyring {{ name }} peer {{ name }} address {{ peer_ip }} pre-shared-key {{ password }}; Step 2: configure terminal crypto ikev2 proposal {{ name }} encryption {{ algorithm }} integrity {{ algorithm }} group{{ number }}; Step 3: configure terminal crypto ikev2 policy {{ name }} proposal {{ name }}; Step 4: configure terminal crypto ikev2 profile {{ name }} match identity remote address {{ peer_ip }} {{ mask }} authentication local pre-share authentication remote pre-share keyring local {{ name }}
80 | ipsec | Configure all required IKEv1 specific configurations for a IKEv1 VPN. | No ipsec profile must be configured. No crypto map must be configured. PSK authentication should be used. | Create isakmp policy Configure authentication | Step 1: configure terminal crypto isakmp policy {{ name }} authentication pre-share group {{ number }} encryption {{ algorithm }} hash {{ algorithm }} lifetime {{ seconds }}; Step 2: configure terminal crypto isakmp key {{ secret }} address {{ peer_ip }} crypto isakmp identity address
81 | ipsec | Configure an IPsec profile for an IKEv1 connection | All prerequisite objects are already created. |  | Step 1: configure terminal crypto ipsec profile {{ name }} set transform-set {{ name }}
82 | ipsec | Configure a IPsec profile for an IKEv2 connection | All prerequisite objects are already created. |  | Step 1: configure terminal crypto ipsec profile {{ name }} set ikev2 profile {{ name }} set transfom-set {{ name }} set pfs group{{ number }}
83 | ipsec | Configure a VTI for Ipsec. | All prerequisite objects are already created. |  | Step 1: configure terminal interface tunnel {{ number }} ip address {{ ip }} {{ mask }} tunnel mode ipsec ipv4 tunnel source {{ interface }} tunnel destination {{ ip }} tunnel protection ipsec profile {{ name }}
84 | ipsec | Configure and apply a crypto map for IKEv2. | All prerequisite objects are already created. |  | Step 1: configure terminal crypto map {{ name }} {{ sequence_number }} ipsec-isakmp set peer {{ name }} set ikev2 profile {{ name }} set transfom-set {{ name }} set pfs group{{ number }} match address {{ acl_name}} }} inteface {{ interface }} crypto map {{ name }}
85 | ipsec | Configure and apply a crypto map for IKEv1. | All prerequisite objects are already created. |  | Step 1: configure terminal crypto map {{ name }} {{ sequence_number }} ipsec-isakmp set peer {{ name }} set transfom-set {{ name }} match address {{ acl_name }} inteface {{ interface }} crypto map {{ name }}
86 | dmvpn | Configure a DMVPN phase 3 hub interface. |  |  | Step 1: configure terminal interface tunnel {{ number }} ip address {{ ip }} {{ mask }} ip nhrp authentication {{ password }} ip nhrp network-id {{ number }} ip nhrp map multicast dynamic ip nhrp redirect tunnel source {{ interface }} tunnel mode gre multipoint tunnel key {{ number }}
87 | dmvpn | Configure a DMVPN phase 3 spoke interface. |  |  | Step 1: configure terminal interface tunnnel {{ number }} ip address {{ ip }} {{ mask }} ip nhrp authentication {{ password }} ip nhrp network-id {{ number }} ip nhrp map multicast {{ physical_hub_ip }} ip nhrp map {{ tunnel_hub_ip }} {{ physical_hub_ip }} ip nhrp nhs {{ tunnel_hub_ip }} ip nhrp shortcut tunnel source {{ interface }} tunnel mode gre multipoint tunnel key {{ number }}
88 | dmvpn | Configure a DMVPN phase 3 single cloud multi hub secondary hub interface. |  |  | Step 1: configure terminal interface tunnel {{ number }} ip address {{ ip }} {{ mask }} ip nhrp authentication {{ password }} ip nhrp network-id {{ number }} ip nhrp map multicast dynamic ip nhrp map multicast {{ physical_hub_ip }} ip nhrp map {{ tunnel_hub_ip }} {{ physical_hub_ip }} ip nhrp nhs {{ tunnel_hub_ip }} ip nhrp redirect ip nhrp shortcut tunnel source {{ interface }} tunnel mode gre multipoint tunnel key {{ number }}
89 | dmvpn | Configure a DMVPN phase 3 single cloud multi hub spoke interface. |  |  | Step 1: configure terminal interface tunnnel {{ number }} ip address {{ ip }} {{ mask }} ip nhrp authentication {{ password }} ip nhrp network-id {{ number }} ip nhrp map multicast {{ physical_hub1_ip }} ip nhrp map multicast {{ physical_hub2_ip }} ip nhrp map {{ tunnel_hub1_ip }} {{ physical_hub1_ip }} ip nhrp map {{ tunnel_hub2_ip }} {{ physical_hub2_ip }} ip nhrp nhs {{ tunnel_hub1_ip }} ip nhrp nhs {{ tunnel_hub2_ip }} ip nhrp shortcut tunnel source {{ interface }} tunnel mode gre multipoint tunnel key {{ number }}
90 | dmvpn;ipsec | Configure IPsec protection on a DMVPN interface. | The DMVPN interface is already set up for basic operation. All prerequisite objects are already created. |  | Step 1: configure terminal interface tunnel {{ number }} tunnel protection ipsec profile {{ name }}
91 | dmvpn;ipsec | Configure an IKEv2 keyring specifically for DMVPN. | Any tunnel destination should be accepted. PSK authentication should be used. |  | Step 1: configure terminal crypto ikev2 keyring {{ name }} peer {{ name }} address 0.0.0.0 pre-shared-key {{ password }}
92 | dmvpn;ipsec | Configure an IKEv2 profile specifically for DMVPN. | Any tunnel destination should be accepted. PSK authentication should be used. |  | Step 1: configure terminal crypto ikev2 profile {{ name }} match identity remote any authentication local pre-share authentication remote pre-share keyring local {{ name }}
93 | eigrp | Configure EIGRP to increase the metric for traffic exiting on one interface. | The named configuration style should be used. EIGRP is already set up for basic operation. |  | Step 1: configure terminal router eigrp {{ name }} address-family {{ ‘ipv4’ or ‘ipv6’ }} autonomous-system {{ number }} topology base offset-list 0 out {{ number }} {{ interface }}
94 | rip | Add a network advertisement to a RIP configuration. | RIP version 2 should be used. Network mask information should be transmitted by RIP. |  | Step 1: configure terminal router rip version 2 no auto-summary network {{ ip }} {{ mask }}
95 | rip | Configure all but one RIP interface as passive. | RIP is already configured for basic operation. |  | Step 1: configure terminal router rip passive-interface default no passive-interface {{ interface }}
96 | rip | Configure RIP to advertise a default route. | RIP is already configured for basic operation. |  | Step 1: configure terminal router rip default-information originate
97 | eigrp | Configure EIGRP to advertise a default route. | The named configuration style should be used. EIGRP is already set up for basic operation. No static route should have to be present for this configuration to work. |  | Step 1: configure terminal router eigrp {{ name }} address-family {{ ‘ipv4’ or ‘ipv6’ }} autonomous-system {{ number }} af-interface {{ interface }} Summary-address {{ ‘0.0.0.0 0.0.0.0’ or ‘::0/0’ }}
98 | ipsec | Configure an Ipsec transform-set |  |  | Step 1: configure terminal crypto ipsec transform-set {{ name }} {{ encryption-algorithm }} {{ hashing-algorithm }}